## Global Summary
Operator Type | Attributes | Count | Total Count (Type) | Models Using | Category
DequantizeLinear | N/A | 379 | 709 | 2 | []¦[]¦[]->[]
Conv | ci=? ¦ co=? ¦ kw=1 ¦ kh=1 ¦ sh=1 ¦ sw=1 | 128 | 162 | 2 | ci=?,co=?,kw=1,kh=1,sh=1,sw=1
QuantizeLinear | N/A | 32 | 381 | 2 | [?, 264, 1, 1]¦[]¦[]->[]
DequantizeLinear | N/A | 24 | 709 | 2 | [264]¦[264]¦[264]->[]
QuantizeLinear | N/A | 24 | 381 | 2 | [?, 120, 1, 1]¦[]¦[]->[]
QuantizeLinear | N/A | 24 | 381 | 2 | [?, 144, 1, 1]¦[]¦[]->[]
DequantizeLinear | N/A | 20 | 709 | 2 | [144]¦[144]¦[144]->[]
DequantizeLinear | N/A | 18 | 709 | 2 | [48]¦[48]¦[48]->[]
DequantizeLinear | N/A | 18 | 709 | 2 | [120]¦[120]¦[120]->[]
QuantizeLinear | N/A | 16 | 381 | 2 | [?, 48, 1, 1]¦[]¦[]->[]
QuantizeLinear | N/A | 16 | 381 | 2 | [?, 72, 1, 1]¦[]¦[]->[]
QuantizeLinear | N/A | 16 | 381 | 2 | [?, 22, 1, 1]¦[]¦[]->[]
Conv | ci=? ¦ co=? ¦ kw=5 ¦ kh=5 ¦ sh=1 ¦ sw=1 | 14 | 162 | 2 | ci=?,co=?,kw=5,kh=5,sh=1,sw=1
DequantizeLinear | N/A | 12 | 709 | 2 | [72]¦[72]¦[72]->[]
QuantizeLinear | N/A | 12 | 381 | 2 | [?, 4, 1, 1]¦[]¦[]->[]
QuantizeLinear | N/A | 12 | 381 | 2 | [?, 12, 1, 1]¦[]¦[]->[]
QuantizeLinear | N/A | 12 | 381 | 1 | [?, 264, 4, 4]¦[]¦[]->[]
QuantizeLinear | N/A | 12 | 381 | 1 | [?, 264, 7, 7]¦[]¦[]->[]
QuantizeLinear | N/A | 11 | 381 | 2 | [?, 10, 1, 1]¦[]¦[]->[]
DequantizeLinear | N/A | 10 | 709 | 2 | [16]¦[16]¦[16]->[]
DequantizeLinear | N/A | 10 | 709 | 2 | [24]¦[24]¦[24]->[]
Conv | ci=? ¦ co=? ¦ kw=3 ¦ kh=3 ¦ sh=1 ¦ sw=1 | 10 | 162 | 2 | ci=?,co=?,kw=3,kh=3,sh=1,sw=1
QuantizeLinear | N/A | 9 | 381 | 1 | [?, 120, 8, 8]¦[]¦[]->[]
QuantizeLinear | N/A | 9 | 381 | 1 | [?, 120, 14, 14]¦[]¦[]->[]
DequantizeLinear | N/A | 8 | 709 | 2 | [88]¦[88]¦[88]->[]
DequantizeLinear | N/A | 8 | 709 | 2 | [22]¦[22]¦[22]->[]
DequantizeLinear | N/A | 8 | 709 | 2 | [264, 88, 1, 1]¦[264]¦[264]->[]
DequantizeLinear | N/A | 8 | 709 | 2 | [22, 264, 1, 1]¦[22]¦[22]->[]
DequantizeLinear | N/A | 8 | 709 | 2 | [264, 22, 1, 1]¦[264]¦[264]->[]
QuantizeLinear | N/A | 8 | 381 | 2 | [?, 16, 1, 1]¦[]¦[]->[]
QuantizeLinear | N/A | 8 | 381 | 2 | [?, 24, 1, 1]¦[]¦[]->[]
QuantizeLinear | N/A | 8 | 381 | 2 | [?, 6, 1, 1]¦[]¦[]->[]
QuantizeLinear | N/A | 8 | 381 | 2 | [?, 264]¦[]¦[]->[]
GlobalAveragePool | N/A | 8 | 34 | 2 | []->[?, 264, 1, 1]
Squeeze | N/A | 8 | 34 | 2 | []¦[2]->[?, 264]
Reshape | N/A | 8 | 63 | 2 | []¦[4]->[?, 264, 1, 1]
Reshape | N/A | 8 | 63 | 2 | []¦[4]->[?, 22, 1, 1]
Sigmoid | N/A | 8 | 32 | 2 | []->[?, 264, 1, 1]
QuantizeLinear | N/A | 7 | 381 | 1 | [?, 144, 8, 8]¦[]¦[]->[]
QuantizeLinear | N/A | 7 | 381 | 1 | [?, 88, 4, 4]¦[]¦[]->[]
QuantizeLinear | N/A | 7 | 381 | 1 | [?, 144, 14, 14]¦[]¦[]->[]
QuantizeLinear | N/A | 7 | 381 | 1 | [?, 88, 7, 7]¦[]¦[]->[]
DequantizeLinear | N/A | 6 | 709 | 2 | [4]¦[4]¦[4]->[]
DequantizeLinear | N/A | 6 | 709 | 2 | [40]¦[40]¦[40]->[]
DequantizeLinear | N/A | 6 | 709 | 2 | [10]¦[10]¦[10]->[]
DequantizeLinear | N/A | 6 | 709 | 2 | [12]¦[12]¦[12]->[]
DequantizeLinear | N/A | 6 | 709 | 2 | [120, 40, 1, 1]¦[120]¦[120]->[]
DequantizeLinear | N/A | 6 | 709 | 2 | [10, 120, 1, 1]¦[10]¦[10]->[]
DequantizeLinear | N/A | 6 | 709 | 2 | [120, 10, 1, 1]¦[120]¦[120]->[]
DequantizeLinear | N/A | 6 | 709 | 2 | [144, 48, 1, 1]¦[144]¦[144]->[]
DequantizeLinear | N/A | 6 | 709 | 2 | [12, 144, 1, 1]¦[12]¦[12]->[]
DequantizeLinear | N/A | 6 | 709 | 2 | [144, 12, 1, 1]¦[144]¦[144]->[]
DequantizeLinear | N/A | 6 | 709 | 2 | [88, 264, 1, 1]¦[88]¦[88]->[]
DequantizeLinear | N/A | 6 | 709 | 2 | [144, 1, 5, 5]¦[144]¦[144]->[]
DequantizeLinear | N/A | 6 | 709 | 2 | [264, 1, 5, 5]¦[264]¦[264]->[]
QuantizeLinear | N/A | 6 | 381 | 2 | [?, 120]¦[]¦[]->[]
QuantizeLinear | N/A | 6 | 381 | 2 | [?, 144]¦[]¦[]->[]
Conv | ci=? ¦ co=? ¦ kw=3 ¦ kh=3 ¦ sh=2 ¦ sw=2 | 6 | 162 | 2 | ci=?,co=?,kw=3,kh=3,sh=2,sw=2
GlobalAveragePool | N/A | 6 | 34 | 2 | []->[?, 120, 1, 1]
GlobalAveragePool | N/A | 6 | 34 | 2 | []->[?, 144, 1, 1]
Squeeze | N/A | 6 | 34 | 2 | []¦[2]->[?, 120]
Squeeze | N/A | 6 | 34 | 2 | []¦[2]->[?, 144]
Reshape | N/A | 6 | 63 | 2 | []¦[4]->[?, 4, 1, 1]
Reshape | N/A | 6 | 63 | 2 | []¦[4]->[?, 120, 1, 1]
Reshape | N/A | 6 | 63 | 2 | []¦[4]->[?, 144, 1, 1]
Reshape | N/A | 6 | 63 | 2 | []¦[4]->[?, 12, 1, 1]
Sigmoid | N/A | 6 | 32 | 2 | []->[?, 120, 1, 1]
Sigmoid | N/A | 6 | 32 | 2 | []->[?, 144, 1, 1]
QuantizeLinear | N/A | 5 | 381 | 1 | [?, 40, 8, 8]¦[]¦[]->[]
QuantizeLinear | N/A | 5 | 381 | 1 | [?, 48, 8, 8]¦[]¦[]->[]
QuantizeLinear | N/A | 5 | 381 | 1 | [?, 40, 14, 14]¦[]¦[]->[]
QuantizeLinear | N/A | 5 | 381 | 1 | [?, 48, 14, 14]¦[]¦[]->[]
Reshape | N/A | 5 | 63 | 2 | []¦[4]->[?, 10, 1, 1]
DequantizeLinear | N/A | 4 | 709 | 2 | [6]¦[6]¦[6]->[]
DequantizeLinear | N/A | 4 | 709 | 2 | [48, 4, 1, 1]¦[48]¦[48]->[]
DequantizeLinear | N/A | 4 | 709 | 2 | [48, 16, 1, 1]¦[48]¦[48]->[]
DequantizeLinear | N/A | 4 | 709 | 2 | [4, 48, 1, 1]¦[4]¦[4]->[]
DequantizeLinear | N/A | 4 | 709 | 2 | [72, 24, 1, 1]¦[72]¦[72]->[]
DequantizeLinear | N/A | 4 | 709 | 2 | [6, 72, 1, 1]¦[6]¦[6]->[]
DequantizeLinear | N/A | 4 | 709 | 2 | [72, 6, 1, 1]¦[72]¦[72]->[]
DequantizeLinear | N/A | 4 | 709 | 2 | [40, 120, 1, 1]¦[40]¦[40]->[]
DequantizeLinear | N/A | 4 | 709 | 2 | [48, 144, 1, 1]¦[48]¦[48]->[]
DequantizeLinear | N/A | 4 | 709 | 2 | [120, 1, 3, 3]¦[120]¦[120]->[]
QuantizeLinear | N/A | 4 | 381 | 2 | [?, 2, 1, 1]¦[]¦[]->[]
QuantizeLinear | N/A | 4 | 381 | 1 | [?, 48, 32, 32]¦[]¦[]->[]
QuantizeLinear | N/A | 4 | 381 | 2 | [?, 48]¦[]¦[]->[]
QuantizeLinear | N/A | 4 | 381 | 1 | [?, 72, 16, 16]¦[]¦[]->[]
QuantizeLinear | N/A | 4 | 381 | 2 | [?, 72]¦[]¦[]->[]
QuantizeLinear | N/A | 4 | 381 | 1 | [?, 48, 56, 56]¦[]¦[]->[]
QuantizeLinear | N/A | 4 | 381 | 1 | [?, 72, 28, 28]¦[]¦[]->[]
Conv | ci=? ¦ co=? ¦ kw=5 ¦ kh=5 ¦ sh=2 ¦ sw=2 | 4 | 162 | 2 | ci=?,co=?,kw=5,kh=5,sh=2,sw=2
GlobalAveragePool | N/A | 4 | 34 | 2 | []->[?, 48, 1, 1]
GlobalAveragePool | N/A | 4 | 34 | 2 | []->[?, 72, 1, 1]
Squeeze | N/A | 4 | 34 | 2 | []¦[2]->[?, 48]
Squeeze | N/A | 4 | 34 | 2 | []¦[2]->[?, 72]
Reshape | N/A | 4 | 63 | 2 | []¦[4]->[?, 48, 1, 1]
Reshape | N/A | 4 | 63 | 2 | []¦[4]->[?, 72, 1, 1]
Reshape | N/A | 4 | 63 | 2 | []¦[4]->[?, 6, 1, 1]
Sigmoid | N/A | 4 | 32 | 2 | []->[?, 48, 1, 1]
Sigmoid | N/A | 4 | 32 | 2 | []->[?, 72, 1, 1]
Mul | N/A | 4 | 32 | 1 | []¦[]->[?, 264, 4, 4]
Mul | N/A | 4 | 32 | 1 | []¦[]->[?, 264, 7, 7]
QuantizeLinear | N/A | 3 | 381 | 1 | [?, 16, 64, 64]¦[]¦[]->[]
QuantizeLinear | N/A | 3 | 381 | 1 | [?, 16, 32, 32]¦[]¦[]->[]
QuantizeLinear | N/A | 3 | 381 | 1 | [?, 24, 16, 16]¦[]¦[]->[]
QuantizeLinear | N/A | 3 | 381 | 1 | [?, 144, 4, 4]¦[]¦[]->[]
QuantizeLinear | N/A | 3 | 381 | 1 | [?, 16, 112, 112]¦[]¦[]->[]
QuantizeLinear | N/A | 3 | 381 | 1 | [?, 16, 56, 56]¦[]¦[]->[]
QuantizeLinear | N/A | 3 | 381 | 1 | [?, 24, 28, 28]¦[]¦[]->[]
QuantizeLinear | N/A | 3 | 381 | 1 | [?, 144, 7, 7]¦[]¦[]->[]
Mul | N/A | 3 | 32 | 1 | []¦[]->[?, 120, 8, 8]
Mul | N/A | 3 | 32 | 1 | []¦[]->[?, 120, 14, 14]
Add | N/A | 3 | 18 | 1 | []¦[]->[?, 88, 4, 4]
Add | N/A | 3 | 18 | 1 | []¦[]->[?, 88, 7, 7]
DequantizeLinear | N/A | 2 | 709 | 2 | [8]¦[8]¦[8]->[]
DequantizeLinear | N/A | 2 | 709 | 2 | [2]¦[2]¦[2]->[]
DequantizeLinear | N/A | 2 | 709 | 2 | [576]¦[576]¦[576]->[]
DequantizeLinear | N/A | 2 | 709 | 2 | [16, 3, 3, 3]¦[16]¦[16]->[]
DequantizeLinear | N/A | 2 | 709 | 2 | [16, 48, 1, 1]¦[16]¦[16]->[]
DequantizeLinear | N/A | 2 | 709 | 2 | [24, 48, 1, 1]¦[24]¦[24]->[]
DequantizeLinear | N/A | 2 | 709 | 2 | [24, 72, 1, 1]¦[24]¦[24]->[]
DequantizeLinear | N/A | 2 | 709 | 2 | [4, 16, 1, 1]¦[4]¦[4]->[]
DequantizeLinear | N/A | 2 | 709 | 2 | [40, 72, 1, 1]¦[40]¦[40]->[]
DequantizeLinear | N/A | 2 | 709 | 2 | [16, 4, 1, 1]¦[16]¦[16]->[]
DequantizeLinear | N/A | 2 | 709 | 2 | [48, 120, 1, 1]¦[48]¦[48]->[]
DequantizeLinear | N/A | 2 | 709 | 2 | [8, 16, 1, 1]¦[8]¦[8]->[]
DequantizeLinear | N/A | 2 | 709 | 2 | [88, 144, 1, 1]¦[88]¦[88]->[]
DequantizeLinear | N/A | 2 | 709 | 2 | [24, 8, 1, 1]¦[24]¦[24]->[]
DequantizeLinear | N/A | 2 | 709 | 2 | [2, 24, 1, 1]¦[2]¦[2]->[]
DequantizeLinear | N/A | 2 | 709 | 2 | [144, 264, 1, 1]¦[144]¦[144]->[]
DequantizeLinear | N/A | 2 | 709 | 2 | [24, 2, 1, 1]¦[24]¦[24]->[]
DequantizeLinear | N/A | 2 | 709 | 2 | [16, 24, 1, 1]¦[16]¦[16]->[]
DequantizeLinear | N/A | 2 | 709 | 2 | [576, 144, 1, 1]¦[576]¦[576]->[]
DequantizeLinear | N/A | 2 | 709 | 2 | [72, 1, 3, 3]¦[72]¦[72]->[]
DequantizeLinear | N/A | 2 | 709 | 2 | [48, 1, 5, 5]¦[48]¦[48]->[]
DequantizeLinear | N/A | 2 | 709 | 2 | [48, 1, 3, 3]¦[48]¦[48]->[]
DequantizeLinear | N/A | 2 | 709 | 2 | [72, 1, 5, 5]¦[72]¦[72]->[]
DequantizeLinear | N/A | 2 | 709 | 2 | [24, 1, 3, 3]¦[24]¦[24]->[]
DequantizeLinear | N/A | 2 | 709 | 2 | [264, 1, 3, 3]¦[264]¦[264]->[]
DequantizeLinear | N/A | 2 | 709 | 2 | [120, 1, 5, 5]¦[120]¦[120]->[]
DequantizeLinear | N/A | 2 | 709 | 2 | [16, 1, 3, 3]¦[16]¦[16]->[]
DequantizeLinear | N/A | 2 | 709 | 2 | [5]¦[5]¦[5]->[]
DequantizeLinear | N/A | 2 | 709 | 2 | [576, 5]¦[5]¦[5]->[]
DequantizeLinear | N/A | 2 | 709 | 2 | []¦[]¦[]->[?, 5]
QuantizeLinear | N/A | 2 | 381 | 2 | [?, 16]¦[]¦[]->[]
QuantizeLinear | N/A | 2 | 381 | 1 | [?, 24, 32, 32]¦[]¦[]->[]
QuantizeLinear | N/A | 2 | 381 | 2 | [?, 24]¦[]¦[]->[]
QuantizeLinear | N/A | 2 | 381 | 1 | [?, 48, 16, 16]¦[]¦[]->[]
QuantizeLinear | N/A | 2 | 381 | 1 | [?, 72, 8, 8]¦[]¦[]->[]
QuantizeLinear | N/A | 2 | 381 | 2 | [?, 576, 1, 1]¦[]¦[]->[]
QuantizeLinear | N/A | 2 | 381 | 2 | [?, 576]¦[]¦[]->[]
QuantizeLinear | N/A | 2 | 381 | 2 | [?, 5]¦[]¦[]->[]
QuantizeLinear | N/A | 2 | 381 | 2 | []¦[]¦[]->[]
QuantizeLinear | N/A | 2 | 381 | 1 | [?, 24, 56, 56]¦[]¦[]->[]
QuantizeLinear | N/A | 2 | 381 | 1 | [?, 48, 28, 28]¦[]¦[]->[]
QuantizeLinear | N/A | 2 | 381 | 1 | [?, 72, 14, 14]¦[]¦[]->[]
GlobalAveragePool | N/A | 2 | 34 | 2 | []->[?, 16, 1, 1]
GlobalAveragePool | N/A | 2 | 34 | 2 | []->[?, 24, 1, 1]
GlobalAveragePool | N/A | 2 | 34 | 2 | []->[?, 576, 1, 1]
Squeeze | N/A | 2 | 34 | 2 | []¦[2]->[?, 16]
Squeeze | N/A | 2 | 34 | 2 | []¦[2]->[?, 24]
Squeeze | N/A | 2 | 34 | 2 | []¦[2]->[?, 576]
Reshape | N/A | 2 | 63 | 2 | []¦[4]->[?, 16, 1, 1]
Reshape | N/A | 2 | 63 | 2 | []¦[4]->[?, 24, 1, 1]
Reshape | N/A | 2 | 63 | 2 | []¦[4]->[?, 2, 1, 1]
Sigmoid | N/A | 2 | 32 | 2 | []->[?, 16, 1, 1]
Sigmoid | N/A | 2 | 32 | 2 | []->[?, 24, 1, 1]
Mul | N/A | 2 | 32 | 1 | []¦[]->[?, 144, 8, 8]
Mul | N/A | 2 | 32 | 1 | []¦[]->[?, 144, 14, 14]
Add | N/A | 2 | 18 | 1 | []¦[]->[?, 40, 8, 8]
Add | N/A | 2 | 18 | 1 | []¦[]->[?, 48, 8, 8]
Add | N/A | 2 | 18 | 1 | []¦[]->[?, 40, 14, 14]
Add | N/A | 2 | 18 | 1 | []¦[]->[?, 48, 14, 14]
Gemm | in=? ¦ out=5 | 2 | 2 | 2 | in=?,out=5
Softmax | N/A | 2 | 2 | 2 | []->[]
QuantizeLinear | N/A | 1 | 381 | 1 | [?, 3, 128, 128]¦[]¦[]->[]
QuantizeLinear | N/A | 1 | 381 | 1 | [?, 8, 64, 64]¦[]¦[]->[]
QuantizeLinear | N/A | 1 | 381 | 1 | [?, 24, 64, 64]¦[]¦[]->[]
QuantizeLinear | N/A | 1 | 381 | 1 | [?, 576, 4, 4]¦[]¦[]->[]
QuantizeLinear | N/A | 1 | 381 | 1 | [?, 3, 224, 224]¦[]¦[]->[]
QuantizeLinear | N/A | 1 | 381 | 1 | [?, 8, 112, 112]¦[]¦[]->[]
QuantizeLinear | N/A | 1 | 381 | 1 | [?, 24, 112, 112]¦[]¦[]->[]
QuantizeLinear | N/A | 1 | 381 | 1 | [?, 576, 7, 7]¦[]¦[]->[]
Mul | N/A | 1 | 32 | 1 | []¦[]->[?, 16, 64, 64]
Mul | N/A | 1 | 32 | 1 | []¦[]->[?, 24, 32, 32]
Mul | N/A | 1 | 32 | 1 | []¦[]->[?, 48, 32, 32]
Mul | N/A | 1 | 32 | 1 | []¦[]->[?, 48, 16, 16]
Mul | N/A | 1 | 32 | 1 | []¦[]->[?, 72, 16, 16]
Mul | N/A | 1 | 32 | 1 | []¦[]->[?, 72, 8, 8]
Mul | N/A | 1 | 32 | 1 | []¦[]->[?, 144, 4, 4]
Mul | N/A | 1 | 32 | 1 | []¦[]->[?, 16, 112, 112]
Mul | N/A | 1 | 32 | 1 | []¦[]->[?, 24, 56, 56]
Mul | N/A | 1 | 32 | 1 | []¦[]->[?, 48, 56, 56]
Mul | N/A | 1 | 32 | 1 | []¦[]->[?, 48, 28, 28]
Mul | N/A | 1 | 32 | 1 | []¦[]->[?, 72, 28, 28]
Mul | N/A | 1 | 32 | 1 | []¦[]->[?, 72, 14, 14]
Mul | N/A | 1 | 32 | 1 | []¦[]->[?, 144, 7, 7]
Add | N/A | 1 | 18 | 1 | []¦[]->[?, 16, 32, 32]
Add | N/A | 1 | 18 | 1 | []¦[]->[?, 24, 16, 16]
Add | N/A | 1 | 18 | 1 | []¦[]->[?, 16, 56, 56]
Add | N/A | 1 | 18 | 1 | []¦[]->[?, 24, 28, 28]

## ...etlcv1_128_tfs_qdq_int8.onnx
Operator Type | Attributes | Count | Total Count (Type) | Category
DequantizeLinear | N/A | 5 | 355 | [16]¦[16]¦[16]->[]
DequantizeLinear | N/A | 9 | 355 | [48]¦[48]¦[48]->[]
DequantizeLinear | N/A | 3 | 355 | [4]¦[4]¦[4]->[]
DequantizeLinear | N/A | 5 | 355 | [24]¦[24]¦[24]->[]
DequantizeLinear | N/A | 6 | 355 | [72]¦[72]¦[72]->[]
DequantizeLinear | N/A | 2 | 355 | [6]¦[6]¦[6]->[]
DequantizeLinear | N/A | 3 | 355 | [40]¦[40]¦[40]->[]
DequantizeLinear | N/A | 9 | 355 | [120]¦[120]¦[120]->[]
DequantizeLinear | N/A | 3 | 355 | [10]¦[10]¦[10]->[]
DequantizeLinear | N/A | 10 | 355 | [144]¦[144]¦[144]->[]
DequantizeLinear | N/A | 3 | 355 | [12]¦[12]¦[12]->[]
DequantizeLinear | N/A | 1 | 355 | [8]¦[8]¦[8]->[]
DequantizeLinear | N/A | 4 | 355 | [88]¦[88]¦[88]->[]
DequantizeLinear | N/A | 12 | 355 | [264]¦[264]¦[264]->[]
DequantizeLinear | N/A | 4 | 355 | [22]¦[22]¦[22]->[]
DequantizeLinear | N/A | 1 | 355 | [2]¦[2]¦[2]->[]
DequantizeLinear | N/A | 1 | 355 | [576]¦[576]¦[576]->[]
DequantizeLinear | N/A | 1 | 355 | [16, 3, 3, 3]¦[16]¦[16]->[]
DequantizeLinear | N/A | 2 | 355 | [48, 4, 1, 1]¦[48]¦[48]->[]
DequantizeLinear | N/A | 1 | 355 | [16, 48, 1, 1]¦[16]¦[16]->[]
DequantizeLinear | N/A | 2 | 355 | [48, 16, 1, 1]¦[48]¦[48]->[]
DequantizeLinear | N/A | 2 | 355 | [4, 48, 1, 1]¦[4]¦[4]->[]
DequantizeLinear | N/A | 1 | 355 | [24, 48, 1, 1]¦[24]¦[24]->[]
DequantizeLinear | N/A | 2 | 355 | [72, 24, 1, 1]¦[72]¦[72]->[]
DequantizeLinear | N/A | 2 | 355 | [6, 72, 1, 1]¦[6]¦[6]->[]
DequantizeLinear | N/A | 2 | 355 | [72, 6, 1, 1]¦[72]¦[72]->[]
DequantizeLinear | N/A | 1 | 355 | [24, 72, 1, 1]¦[24]¦[24]->[]
DequantizeLinear | N/A | 1 | 355 | [4, 16, 1, 1]¦[4]¦[4]->[]
DequantizeLinear | N/A | 1 | 355 | [40, 72, 1, 1]¦[40]¦[40]->[]
DequantizeLinear | N/A | 3 | 355 | [120, 40, 1, 1]¦[120]¦[120]->[]
DequantizeLinear | N/A | 3 | 355 | [10, 120, 1, 1]¦[10]¦[10]->[]
DequantizeLinear | N/A | 3 | 355 | [120, 10, 1, 1]¦[120]¦[120]->[]
DequantizeLinear | N/A | 2 | 355 | [40, 120, 1, 1]¦[40]¦[40]->[]
DequantizeLinear | N/A | 1 | 355 | [16, 4, 1, 1]¦[16]¦[16]->[]
DequantizeLinear | N/A | 1 | 355 | [48, 120, 1, 1]¦[48]¦[48]->[]
DequantizeLinear | N/A | 3 | 355 | [144, 48, 1, 1]¦[144]¦[144]->[]
DequantizeLinear | N/A | 3 | 355 | [12, 144, 1, 1]¦[12]¦[12]->[]
DequantizeLinear | N/A | 3 | 355 | [144, 12, 1, 1]¦[144]¦[144]->[]
DequantizeLinear | N/A | 2 | 355 | [48, 144, 1, 1]¦[48]¦[48]->[]
DequantizeLinear | N/A | 1 | 355 | [8, 16, 1, 1]¦[8]¦[8]->[]
DequantizeLinear | N/A | 1 | 355 | [88, 144, 1, 1]¦[88]¦[88]->[]
DequantizeLinear | N/A | 4 | 355 | [264, 88, 1, 1]¦[264]¦[264]->[]
DequantizeLinear | N/A | 4 | 355 | [22, 264, 1, 1]¦[22]¦[22]->[]
DequantizeLinear | N/A | 1 | 355 | [24, 8, 1, 1]¦[24]¦[24]->[]
DequantizeLinear | N/A | 4 | 355 | [264, 22, 1, 1]¦[264]¦[264]->[]
DequantizeLinear | N/A | 3 | 355 | [88, 264, 1, 1]¦[88]¦[88]->[]
DequantizeLinear | N/A | 1 | 355 | [2, 24, 1, 1]¦[2]¦[2]->[]
DequantizeLinear | N/A | 1 | 355 | [144, 264, 1, 1]¦[144]¦[144]->[]
DequantizeLinear | N/A | 1 | 355 | [24, 2, 1, 1]¦[24]¦[24]->[]
DequantizeLinear | N/A | 1 | 355 | [16, 24, 1, 1]¦[16]¦[16]->[]
DequantizeLinear | N/A | 1 | 355 | [576, 144, 1, 1]¦[576]¦[576]->[]
DequantizeLinear | N/A | 1 | 355 | [72, 1, 3, 3]¦[72]¦[72]->[]
DequantizeLinear | N/A | 3 | 355 | [144, 1, 5, 5]¦[144]¦[144]->[]
DequantizeLinear | N/A | 2 | 355 | [120, 1, 3, 3]¦[120]¦[120]->[]
DequantizeLinear | N/A | 1 | 355 | [48, 1, 5, 5]¦[48]¦[48]->[]
DequantizeLinear | N/A | 3 | 355 | [264, 1, 5, 5]¦[264]¦[264]->[]
DequantizeLinear | N/A | 1 | 355 | [48, 1, 3, 3]¦[48]¦[48]->[]
DequantizeLinear | N/A | 1 | 355 | [72, 1, 5, 5]¦[72]¦[72]->[]
DequantizeLinear | N/A | 1 | 355 | [24, 1, 3, 3]¦[24]¦[24]->[]
DequantizeLinear | N/A | 1 | 355 | [264, 1, 3, 3]¦[264]¦[264]->[]
DequantizeLinear | N/A | 1 | 355 | [120, 1, 5, 5]¦[120]¦[120]->[]
DequantizeLinear | N/A | 1 | 355 | [16, 1, 3, 3]¦[16]¦[16]->[]
DequantizeLinear | N/A | 1 | 355 | [5]¦[5]¦[5]->[]
DequantizeLinear | N/A | 1 | 355 | [576, 5]¦[5]¦[5]->[]
DequantizeLinear | N/A | 190 | 355 | []¦[]¦[]->[]
DequantizeLinear | N/A | 1 | 355 | []¦[]¦[]->[?, 5]
QuantizeLinear | N/A | 1 | 191 | [?, 3, 128, 128]¦[]¦[]->[]
QuantizeLinear | N/A | 3 | 191 | [?, 16, 64, 64]¦[]¦[]->[]
QuantizeLinear | N/A | 4 | 191 | [?, 16, 1, 1]¦[]¦[]->[]
QuantizeLinear | N/A | 1 | 191 | [?, 16]¦[]¦[]->[]
QuantizeLinear | N/A | 6 | 191 | [?, 4, 1, 1]¦[]¦[]->[]
QuantizeLinear | N/A | 1 | 191 | [?, 8, 64, 64]¦[]¦[]->[]
QuantizeLinear | N/A | 1 | 191 | [?, 24, 64, 64]¦[]¦[]->[]
QuantizeLinear | N/A | 2 | 191 | [?, 24, 32, 32]¦[]¦[]->[]
QuantizeLinear | N/A | 4 | 191 | [?, 24, 1, 1]¦[]¦[]->[]
QuantizeLinear | N/A | 1 | 191 | [?, 24]¦[]¦[]->[]
QuantizeLinear | N/A | 2 | 191 | [?, 2, 1, 1]¦[]¦[]->[]
QuantizeLinear | N/A | 3 | 191 | [?, 16, 32, 32]¦[]¦[]->[]
QuantizeLinear | N/A | 4 | 191 | [?, 48, 32, 32]¦[]¦[]->[]
QuantizeLinear | N/A | 8 | 191 | [?, 48, 1, 1]¦[]¦[]->[]
QuantizeLinear | N/A | 2 | 191 | [?, 48]¦[]¦[]->[]
QuantizeLinear | N/A | 2 | 191 | [?, 48, 16, 16]¦[]¦[]->[]
QuantizeLinear | N/A | 3 | 191 | [?, 24, 16, 16]¦[]¦[]->[]
QuantizeLinear | N/A | 4 | 191 | [?, 72, 16, 16]¦[]¦[]->[]
QuantizeLinear | N/A | 8 | 191 | [?, 72, 1, 1]¦[]¦[]->[]
QuantizeLinear | N/A | 2 | 191 | [?, 72]¦[]¦[]->[]
QuantizeLinear | N/A | 4 | 191 | [?, 6, 1, 1]¦[]¦[]->[]
QuantizeLinear | N/A | 2 | 191 | [?, 72, 8, 8]¦[]¦[]->[]
QuantizeLinear | N/A | 5 | 191 | [?, 40, 8, 8]¦[]¦[]->[]
QuantizeLinear | N/A | 9 | 191 | [?, 120, 8, 8]¦[]¦[]->[]
QuantizeLinear | N/A | 12 | 191 | [?, 120, 1, 1]¦[]¦[]->[]
QuantizeLinear | N/A | 3 | 191 | [?, 120]¦[]¦[]->[]
QuantizeLinear | N/A | 6 | 191 | [?, 10, 1, 1]¦[]¦[]->[]
QuantizeLinear | N/A | 5 | 191 | [?, 48, 8, 8]¦[]¦[]->[]
QuantizeLinear | N/A | 7 | 191 | [?, 144, 8, 8]¦[]¦[]->[]
QuantizeLinear | N/A | 12 | 191 | [?, 144, 1, 1]¦[]¦[]->[]
QuantizeLinear | N/A | 3 | 191 | [?, 144]¦[]¦[]->[]
QuantizeLinear | N/A | 6 | 191 | [?, 12, 1, 1]¦[]¦[]->[]
QuantizeLinear | N/A | 3 | 191 | [?, 144, 4, 4]¦[]¦[]->[]
QuantizeLinear | N/A | 7 | 191 | [?, 88, 4, 4]¦[]¦[]->[]
QuantizeLinear | N/A | 12 | 191 | [?, 264, 4, 4]¦[]¦[]->[]
QuantizeLinear | N/A | 16 | 191 | [?, 264, 1, 1]¦[]¦[]->[]
QuantizeLinear | N/A | 4 | 191 | [?, 264]¦[]¦[]->[]
QuantizeLinear | N/A | 8 | 191 | [?, 22, 1, 1]¦[]¦[]->[]
QuantizeLinear | N/A | 1 | 191 | [?, 576, 4, 4]¦[]¦[]->[]
QuantizeLinear | N/A | 1 | 191 | [?, 576, 1, 1]¦[]¦[]->[]
QuantizeLinear | N/A | 1 | 191 | [?, 576]¦[]¦[]->[]
QuantizeLinear | N/A | 1 | 191 | [?, 5]¦[]¦[]->[]
QuantizeLinear | N/A | 1 | 191 | []¦[]¦[]->[]
Conv | ci=? ¦ co=? ¦ kw=3 ¦ kh=3 ¦ sh=2 ¦ sw=2 | 3 | 81 | ci=?,co=?,kw=3,kh=3,sh=2,sw=2
Conv | ci=? ¦ co=? ¦ kw=3 ¦ kh=3 ¦ sh=1 ¦ sw=1 | 5 | 81 | ci=?,co=?,kw=3,kh=3,sh=1,sw=1
Conv | ci=? ¦ co=? ¦ kw=1 ¦ kh=1 ¦ sh=1 ¦ sw=1 | 64 | 81 | ci=?,co=?,kw=1,kh=1,sh=1,sw=1
Conv | ci=? ¦ co=? ¦ kw=5 ¦ kh=5 ¦ sh=2 ¦ sw=2 | 2 | 81 | ci=?,co=?,kw=5,kh=5,sh=2,sw=2
Conv | ci=? ¦ co=? ¦ kw=5 ¦ kh=5 ¦ sh=1 ¦ sw=1 | 7 | 81 | ci=?,co=?,kw=5,kh=5,sh=1,sw=1
GlobalAveragePool | N/A | 1 | 17 | []->[?, 16, 1, 1]
GlobalAveragePool | N/A | 1 | 17 | []->[?, 24, 1, 1]
GlobalAveragePool | N/A | 2 | 17 | []->[?, 48, 1, 1]
GlobalAveragePool | N/A | 2 | 17 | []->[?, 72, 1, 1]
GlobalAveragePool | N/A | 3 | 17 | []->[?, 120, 1, 1]
GlobalAveragePool | N/A | 3 | 17 | []->[?, 144, 1, 1]
GlobalAveragePool | N/A | 4 | 17 | []->[?, 264, 1, 1]
GlobalAveragePool | N/A | 1 | 17 | []->[?, 576, 1, 1]
Squeeze | N/A | 1 | 17 | []¦[2]->[?, 16]
Squeeze | N/A | 1 | 17 | []¦[2]->[?, 24]
Squeeze | N/A | 2 | 17 | []¦[2]->[?, 48]
Squeeze | N/A | 2 | 17 | []¦[2]->[?, 72]
Squeeze | N/A | 3 | 17 | []¦[2]->[?, 120]
Squeeze | N/A | 3 | 17 | []¦[2]->[?, 144]
Squeeze | N/A | 4 | 17 | []¦[2]->[?, 264]
Squeeze | N/A | 1 | 17 | []¦[2]->[?, 576]
Reshape | N/A | 1 | 32 | []¦[4]->[?, 16, 1, 1]
Reshape | N/A | 3 | 32 | []¦[4]->[?, 4, 1, 1]
Reshape | N/A | 1 | 32 | []¦[4]->[?, 24, 1, 1]
Reshape | N/A | 1 | 32 | []¦[4]->[?, 2, 1, 1]
Reshape | N/A | 2 | 32 | []¦[4]->[?, 48, 1, 1]
Reshape | N/A | 2 | 32 | []¦[4]->[?, 72, 1, 1]
Reshape | N/A | 2 | 32 | []¦[4]->[?, 6, 1, 1]
Reshape | N/A | 3 | 32 | []¦[4]->[?, 120, 1, 1]
Reshape | N/A | 3 | 32 | []¦[4]->[?, 10, 1, 1]
Reshape | N/A | 3 | 32 | []¦[4]->[?, 144, 1, 1]
Reshape | N/A | 3 | 32 | []¦[4]->[?, 12, 1, 1]
Reshape | N/A | 4 | 32 | []¦[4]->[?, 264, 1, 1]
Reshape | N/A | 4 | 32 | []¦[4]->[?, 22, 1, 1]
Sigmoid | N/A | 1 | 16 | []->[?, 16, 1, 1]
Sigmoid | N/A | 1 | 16 | []->[?, 24, 1, 1]
Sigmoid | N/A | 2 | 16 | []->[?, 48, 1, 1]
Sigmoid | N/A | 2 | 16 | []->[?, 72, 1, 1]
Sigmoid | N/A | 3 | 16 | []->[?, 120, 1, 1]
Sigmoid | N/A | 3 | 16 | []->[?, 144, 1, 1]
Sigmoid | N/A | 4 | 16 | []->[?, 264, 1, 1]
Mul | N/A | 1 | 16 | []¦[]->[?, 16, 64, 64]
Mul | N/A | 1 | 16 | []¦[]->[?, 24, 32, 32]
Mul | N/A | 1 | 16 | []¦[]->[?, 48, 32, 32]
Mul | N/A | 1 | 16 | []¦[]->[?, 48, 16, 16]
Mul | N/A | 1 | 16 | []¦[]->[?, 72, 16, 16]
Mul | N/A | 1 | 16 | []¦[]->[?, 72, 8, 8]
Mul | N/A | 3 | 16 | []¦[]->[?, 120, 8, 8]
Mul | N/A | 2 | 16 | []¦[]->[?, 144, 8, 8]
Mul | N/A | 1 | 16 | []¦[]->[?, 144, 4, 4]
Mul | N/A | 4 | 16 | []¦[]->[?, 264, 4, 4]
Add | N/A | 1 | 9 | []¦[]->[?, 16, 32, 32]
Add | N/A | 1 | 9 | []¦[]->[?, 24, 16, 16]
Add | N/A | 2 | 9 | []¦[]->[?, 40, 8, 8]
Add | N/A | 2 | 9 | []¦[]->[?, 48, 8, 8]
Add | N/A | 3 | 9 | []¦[]->[?, 88, 4, 4]
Gemm | in=? ¦ out=5 | 1 | 1 | in=?,out=5
Softmax | N/A | 1 | 1 | []->[]

## ...etlcv1_224_tfs_qdq_int8.onnx
Operator Type | Attributes | Count | Total Count (Type) | Category
DequantizeLinear | N/A | 5 | 354 | [16]¦[16]¦[16]->[]
DequantizeLinear | N/A | 9 | 354 | [48]¦[48]¦[48]->[]
DequantizeLinear | N/A | 3 | 354 | [4]¦[4]¦[4]->[]
DequantizeLinear | N/A | 5 | 354 | [24]¦[24]¦[24]->[]
DequantizeLinear | N/A | 6 | 354 | [72]¦[72]¦[72]->[]
DequantizeLinear | N/A | 2 | 354 | [6]¦[6]¦[6]->[]
DequantizeLinear | N/A | 3 | 354 | [40]¦[40]¦[40]->[]
DequantizeLinear | N/A | 9 | 354 | [120]¦[120]¦[120]->[]
DequantizeLinear | N/A | 3 | 354 | [10]¦[10]¦[10]->[]
DequantizeLinear | N/A | 10 | 354 | [144]¦[144]¦[144]->[]
DequantizeLinear | N/A | 3 | 354 | [12]¦[12]¦[12]->[]
DequantizeLinear | N/A | 1 | 354 | [8]¦[8]¦[8]->[]
DequantizeLinear | N/A | 4 | 354 | [88]¦[88]¦[88]->[]
DequantizeLinear | N/A | 12 | 354 | [264]¦[264]¦[264]->[]
DequantizeLinear | N/A | 4 | 354 | [22]¦[22]¦[22]->[]
DequantizeLinear | N/A | 1 | 354 | [2]¦[2]¦[2]->[]
DequantizeLinear | N/A | 1 | 354 | [576]¦[576]¦[576]->[]
DequantizeLinear | N/A | 1 | 354 | [16, 3, 3, 3]¦[16]¦[16]->[]
DequantizeLinear | N/A | 2 | 354 | [48, 4, 1, 1]¦[48]¦[48]->[]
DequantizeLinear | N/A | 1 | 354 | [16, 48, 1, 1]¦[16]¦[16]->[]
DequantizeLinear | N/A | 2 | 354 | [48, 16, 1, 1]¦[48]¦[48]->[]
DequantizeLinear | N/A | 2 | 354 | [4, 48, 1, 1]¦[4]¦[4]->[]
DequantizeLinear | N/A | 1 | 354 | [24, 48, 1, 1]¦[24]¦[24]->[]
DequantizeLinear | N/A | 2 | 354 | [72, 24, 1, 1]¦[72]¦[72]->[]
DequantizeLinear | N/A | 2 | 354 | [6, 72, 1, 1]¦[6]¦[6]->[]
DequantizeLinear | N/A | 2 | 354 | [72, 6, 1, 1]¦[72]¦[72]->[]
DequantizeLinear | N/A | 1 | 354 | [24, 72, 1, 1]¦[24]¦[24]->[]
DequantizeLinear | N/A | 1 | 354 | [4, 16, 1, 1]¦[4]¦[4]->[]
DequantizeLinear | N/A | 1 | 354 | [40, 72, 1, 1]¦[40]¦[40]->[]
DequantizeLinear | N/A | 3 | 354 | [120, 40, 1, 1]¦[120]¦[120]->[]
DequantizeLinear | N/A | 3 | 354 | [10, 120, 1, 1]¦[10]¦[10]->[]
DequantizeLinear | N/A | 3 | 354 | [120, 10, 1, 1]¦[120]¦[120]->[]
DequantizeLinear | N/A | 2 | 354 | [40, 120, 1, 1]¦[40]¦[40]->[]
DequantizeLinear | N/A | 1 | 354 | [16, 4, 1, 1]¦[16]¦[16]->[]
DequantizeLinear | N/A | 1 | 354 | [48, 120, 1, 1]¦[48]¦[48]->[]
DequantizeLinear | N/A | 3 | 354 | [144, 48, 1, 1]¦[144]¦[144]->[]
DequantizeLinear | N/A | 3 | 354 | [12, 144, 1, 1]¦[12]¦[12]->[]
DequantizeLinear | N/A | 3 | 354 | [144, 12, 1, 1]¦[144]¦[144]->[]
DequantizeLinear | N/A | 2 | 354 | [48, 144, 1, 1]¦[48]¦[48]->[]
DequantizeLinear | N/A | 1 | 354 | [8, 16, 1, 1]¦[8]¦[8]->[]
DequantizeLinear | N/A | 1 | 354 | [88, 144, 1, 1]¦[88]¦[88]->[]
DequantizeLinear | N/A | 4 | 354 | [264, 88, 1, 1]¦[264]¦[264]->[]
DequantizeLinear | N/A | 4 | 354 | [22, 264, 1, 1]¦[22]¦[22]->[]
DequantizeLinear | N/A | 1 | 354 | [24, 8, 1, 1]¦[24]¦[24]->[]
DequantizeLinear | N/A | 4 | 354 | [264, 22, 1, 1]¦[264]¦[264]->[]
DequantizeLinear | N/A | 3 | 354 | [88, 264, 1, 1]¦[88]¦[88]->[]
DequantizeLinear | N/A | 1 | 354 | [2, 24, 1, 1]¦[2]¦[2]->[]
DequantizeLinear | N/A | 1 | 354 | [144, 264, 1, 1]¦[144]¦[144]->[]
DequantizeLinear | N/A | 1 | 354 | [24, 2, 1, 1]¦[24]¦[24]->[]
DequantizeLinear | N/A | 1 | 354 | [16, 24, 1, 1]¦[16]¦[16]->[]
DequantizeLinear | N/A | 1 | 354 | [576, 144, 1, 1]¦[576]¦[576]->[]
DequantizeLinear | N/A | 1 | 354 | [72, 1, 5, 5]¦[72]¦[72]->[]
DequantizeLinear | N/A | 1 | 354 | [120, 1, 5, 5]¦[120]¦[120]->[]
DequantizeLinear | N/A | 1 | 354 | [264, 1, 3, 3]¦[264]¦[264]->[]
DequantizeLinear | N/A | 2 | 354 | [120, 1, 3, 3]¦[120]¦[120]->[]
DequantizeLinear | N/A | 1 | 354 | [16, 1, 3, 3]¦[16]¦[16]->[]
DequantizeLinear | N/A | 3 | 354 | [264, 1, 5, 5]¦[264]¦[264]->[]
DequantizeLinear | N/A | 3 | 354 | [144, 1, 5, 5]¦[144]¦[144]->[]
DequantizeLinear | N/A | 1 | 354 | [24, 1, 3, 3]¦[24]¦[24]->[]
DequantizeLinear | N/A | 1 | 354 | [72, 1, 3, 3]¦[72]¦[72]->[]
DequantizeLinear | N/A | 1 | 354 | [48, 1, 5, 5]¦[48]¦[48]->[]
DequantizeLinear | N/A | 1 | 354 | [48, 1, 3, 3]¦[48]¦[48]->[]
DequantizeLinear | N/A | 1 | 354 | [5]¦[5]¦[5]->[]
DequantizeLinear | N/A | 1 | 354 | [576, 5]¦[5]¦[5]->[]
DequantizeLinear | N/A | 189 | 354 | []¦[]¦[]->[]
DequantizeLinear | N/A | 1 | 354 | []¦[]¦[]->[?, 5]
QuantizeLinear | N/A | 1 | 190 | [?, 3, 224, 224]¦[]¦[]->[]
QuantizeLinear | N/A | 3 | 190 | [?, 16, 112, 112]¦[]¦[]->[]
QuantizeLinear | N/A | 4 | 190 | [?, 16, 1, 1]¦[]¦[]->[]
QuantizeLinear | N/A | 1 | 190 | [?, 16]¦[]¦[]->[]
QuantizeLinear | N/A | 6 | 190 | [?, 4, 1, 1]¦[]¦[]->[]
QuantizeLinear | N/A | 1 | 190 | [?, 8, 112, 112]¦[]¦[]->[]
QuantizeLinear | N/A | 1 | 190 | [?, 24, 112, 112]¦[]¦[]->[]
QuantizeLinear | N/A | 2 | 190 | [?, 24, 56, 56]¦[]¦[]->[]
QuantizeLinear | N/A | 4 | 190 | [?, 24, 1, 1]¦[]¦[]->[]
QuantizeLinear | N/A | 1 | 190 | [?, 24]¦[]¦[]->[]
QuantizeLinear | N/A | 2 | 190 | [?, 2, 1, 1]¦[]¦[]->[]
QuantizeLinear | N/A | 3 | 190 | [?, 16, 56, 56]¦[]¦[]->[]
QuantizeLinear | N/A | 4 | 190 | [?, 48, 56, 56]¦[]¦[]->[]
QuantizeLinear | N/A | 8 | 190 | [?, 48, 1, 1]¦[]¦[]->[]
QuantizeLinear | N/A | 2 | 190 | [?, 48]¦[]¦[]->[]
QuantizeLinear | N/A | 2 | 190 | [?, 48, 28, 28]¦[]¦[]->[]
QuantizeLinear | N/A | 3 | 190 | [?, 24, 28, 28]¦[]¦[]->[]
QuantizeLinear | N/A | 4 | 190 | [?, 72, 28, 28]¦[]¦[]->[]
QuantizeLinear | N/A | 8 | 190 | [?, 72, 1, 1]¦[]¦[]->[]
QuantizeLinear | N/A | 2 | 190 | [?, 72]¦[]¦[]->[]
QuantizeLinear | N/A | 4 | 190 | [?, 6, 1, 1]¦[]¦[]->[]
QuantizeLinear | N/A | 2 | 190 | [?, 72, 14, 14]¦[]¦[]->[]
QuantizeLinear | N/A | 5 | 190 | [?, 40, 14, 14]¦[]¦[]->[]
QuantizeLinear | N/A | 9 | 190 | [?, 120, 14, 14]¦[]¦[]->[]
QuantizeLinear | N/A | 12 | 190 | [?, 120, 1, 1]¦[]¦[]->[]
QuantizeLinear | N/A | 3 | 190 | [?, 120]¦[]¦[]->[]
QuantizeLinear | N/A | 5 | 190 | [?, 10, 1, 1]¦[]¦[]->[]
QuantizeLinear | N/A | 5 | 190 | [?, 48, 14, 14]¦[]¦[]->[]
QuantizeLinear | N/A | 7 | 190 | [?, 144, 14, 14]¦[]¦[]->[]
QuantizeLinear | N/A | 12 | 190 | [?, 144, 1, 1]¦[]¦[]->[]
QuantizeLinear | N/A | 3 | 190 | [?, 144]¦[]¦[]->[]
QuantizeLinear | N/A | 6 | 190 | [?, 12, 1, 1]¦[]¦[]->[]
QuantizeLinear | N/A | 3 | 190 | [?, 144, 7, 7]¦[]¦[]->[]
QuantizeLinear | N/A | 7 | 190 | [?, 88, 7, 7]¦[]¦[]->[]
QuantizeLinear | N/A | 12 | 190 | [?, 264, 7, 7]¦[]¦[]->[]
QuantizeLinear | N/A | 16 | 190 | [?, 264, 1, 1]¦[]¦[]->[]
QuantizeLinear | N/A | 4 | 190 | [?, 264]¦[]¦[]->[]
QuantizeLinear | N/A | 8 | 190 | [?, 22, 1, 1]¦[]¦[]->[]
QuantizeLinear | N/A | 1 | 190 | [?, 576, 7, 7]¦[]¦[]->[]
QuantizeLinear | N/A | 1 | 190 | [?, 576, 1, 1]¦[]¦[]->[]
QuantizeLinear | N/A | 1 | 190 | [?, 576]¦[]¦[]->[]
QuantizeLinear | N/A | 1 | 190 | [?, 5]¦[]¦[]->[]
QuantizeLinear | N/A | 1 | 190 | []¦[]¦[]->[]
Conv | ci=? ¦ co=? ¦ kw=3 ¦ kh=3 ¦ sh=2 ¦ sw=2 | 3 | 81 | ci=?,co=?,kw=3,kh=3,sh=2,sw=2
Conv | ci=? ¦ co=? ¦ kw=3 ¦ kh=3 ¦ sh=1 ¦ sw=1 | 5 | 81 | ci=?,co=?,kw=3,kh=3,sh=1,sw=1
Conv | ci=? ¦ co=? ¦ kw=1 ¦ kh=1 ¦ sh=1 ¦ sw=1 | 64 | 81 | ci=?,co=?,kw=1,kh=1,sh=1,sw=1
Conv | ci=? ¦ co=? ¦ kw=5 ¦ kh=5 ¦ sh=2 ¦ sw=2 | 2 | 81 | ci=?,co=?,kw=5,kh=5,sh=2,sw=2
Conv | ci=? ¦ co=? ¦ kw=5 ¦ kh=5 ¦ sh=1 ¦ sw=1 | 7 | 81 | ci=?,co=?,kw=5,kh=5,sh=1,sw=1
GlobalAveragePool | N/A | 1 | 17 | []->[?, 16, 1, 1]
GlobalAveragePool | N/A | 1 | 17 | []->[?, 24, 1, 1]
GlobalAveragePool | N/A | 2 | 17 | []->[?, 48, 1, 1]
GlobalAveragePool | N/A | 2 | 17 | []->[?, 72, 1, 1]
GlobalAveragePool | N/A | 3 | 17 | []->[?, 120, 1, 1]
GlobalAveragePool | N/A | 3 | 17 | []->[?, 144, 1, 1]
GlobalAveragePool | N/A | 4 | 17 | []->[?, 264, 1, 1]
GlobalAveragePool | N/A | 1 | 17 | []->[?, 576, 1, 1]
Squeeze | N/A | 1 | 17 | []¦[2]->[?, 16]
Squeeze | N/A | 1 | 17 | []¦[2]->[?, 24]
Squeeze | N/A | 2 | 17 | []¦[2]->[?, 48]
Squeeze | N/A | 2 | 17 | []¦[2]->[?, 72]
Squeeze | N/A | 3 | 17 | []¦[2]->[?, 120]
Squeeze | N/A | 3 | 17 | []¦[2]->[?, 144]
Squeeze | N/A | 4 | 17 | []¦[2]->[?, 264]
Squeeze | N/A | 1 | 17 | []¦[2]->[?, 576]
Reshape | N/A | 1 | 31 | []¦[4]->[?, 16, 1, 1]
Reshape | N/A | 3 | 31 | []¦[4]->[?, 4, 1, 1]
Reshape | N/A | 1 | 31 | []¦[4]->[?, 24, 1, 1]
Reshape | N/A | 1 | 31 | []¦[4]->[?, 2, 1, 1]
Reshape | N/A | 2 | 31 | []¦[4]->[?, 48, 1, 1]
Reshape | N/A | 2 | 31 | []¦[4]->[?, 72, 1, 1]
Reshape | N/A | 2 | 31 | []¦[4]->[?, 6, 1, 1]
Reshape | N/A | 3 | 31 | []¦[4]->[?, 120, 1, 1]
Reshape | N/A | 2 | 31 | []¦[4]->[?, 10, 1, 1]
Reshape | N/A | 3 | 31 | []¦[4]->[?, 144, 1, 1]
Reshape | N/A | 3 | 31 | []¦[4]->[?, 12, 1, 1]
Reshape | N/A | 4 | 31 | []¦[4]->[?, 264, 1, 1]
Reshape | N/A | 4 | 31 | []¦[4]->[?, 22, 1, 1]
Sigmoid | N/A | 1 | 16 | []->[?, 16, 1, 1]
Sigmoid | N/A | 1 | 16 | []->[?, 24, 1, 1]
Sigmoid | N/A | 2 | 16 | []->[?, 48, 1, 1]
Sigmoid | N/A | 2 | 16 | []->[?, 72, 1, 1]
Sigmoid | N/A | 3 | 16 | []->[?, 120, 1, 1]
Sigmoid | N/A | 3 | 16 | []->[?, 144, 1, 1]
Sigmoid | N/A | 4 | 16 | []->[?, 264, 1, 1]
Mul | N/A | 1 | 16 | []¦[]->[?, 16, 112, 112]
Mul | N/A | 1 | 16 | []¦[]->[?, 24, 56, 56]
Mul | N/A | 1 | 16 | []¦[]->[?, 48, 56, 56]
Mul | N/A | 1 | 16 | []¦[]->[?, 48, 28, 28]
Mul | N/A | 1 | 16 | []¦[]->[?, 72, 28, 28]
Mul | N/A | 1 | 16 | []¦[]->[?, 72, 14, 14]
Mul | N/A | 3 | 16 | []¦[]->[?, 120, 14, 14]
Mul | N/A | 2 | 16 | []¦[]->[?, 144, 14, 14]
Mul | N/A | 1 | 16 | []¦[]->[?, 144, 7, 7]
Mul | N/A | 4 | 16 | []¦[]->[?, 264, 7, 7]
Add | N/A | 1 | 9 | []¦[]->[?, 16, 56, 56]
Add | N/A | 1 | 9 | []¦[]->[?, 24, 28, 28]
Add | N/A | 2 | 9 | []¦[]->[?, 40, 14, 14]
Add | N/A | 2 | 9 | []¦[]->[?, 48, 14, 14]
Add | N/A | 3 | 9 | []¦[]->[?, 88, 7, 7]
Gemm | in=? ¦ out=5 | 1 | 1 | in=?,out=5
Softmax | N/A | 1 | 1 | []->[]

## Operator Breakdown
Operator Type | Total Count
DequantizeLinear | 709
QuantizeLinear | 381
Conv | 162
Reshape | 63
GlobalAveragePool | 34
Squeeze | 34
Sigmoid | 32
Mul | 32
Add | 18
Gemm | 2
Softmax | 2

## Metadata
Metric | Value
Total Models Analyzed | 2
Total Operators | 1469
Unique Operator Types | 11
Unique Operator+Shape Combinations | 201
Supported Formats | .tflite, .onnx